## Sheet1
Solar Yard Lights – Bill Of Materials
Version 1.0

Check for the most recent version of this file at:
https://github.com/vinmarshall/Radio-Shack-Solar-Lights

Quantity	Part	Vendor	Part Number	Source
1	Perfboard	Radio Shack	276-150	www.radioshack.com
1	CdS Photoresistors	Radio Shack	276-1657	www.radioshack.com
2	N-channel MOSFET Transistor	Radio Shack	276-2072	www.radioshack.com
1	PC Board Terminals	Radio Shack	276-1388	www.radioshack.com
2	10K Trimpot	Radio Shack	271-282	www.radioshack.com
1	Assorted 1/4W Resistors	Radio Shack	271-312	www.radioshack.com
1	Inline Fuse Holder	Radio Shack	270-1234	www.radioshack.com
1	12Ah Battery	Radio Shack	230-1219	www.radioshack.com
1	5W Solar Panel	Radio Shack	55038529	www.radioshack.com
1	MAX8211 Voltage Monitor IC	Digikey	MAX8211CPA+-ND	www.digikey.com
1	Pin Headers	Sparkfun Electronics	PRT-00116	www.sparkfun.com
1	12” 2 Wire Jumper	Sparkfun Electronics	PRT-10372	www.sparkfun.com
1	Washdown Toggle Switch	McMaster	7172K21	www.mcmaster.com
1	Porthole	McMaster	1116K21	www.mcmaster.com
4	Wire Glands	McMaster	69915K51	www.mcmaster.com
1	Vent	McMaster	7066K1	www.mcmaster.com
1	2 Circuit Junction Block	McMaster	7527K62	www.mcmaster.com
1	6 Circuit Junction Block	McMaster	7527K66	www.mcmaster.com
1	Junction Box	Home Depot	500015	www.homedepot.com
-	Assorted 6-32 Hardware	McMaster	-	www.mcmaster.com
-	Assorted Wire	Radio Shack	-	www.radioshack.com
-	Assorted Crimp Terminals	Radio Shack	-	www.radioshack.com
-	12V LED Lights	Primo Lights	Various	www.primolights.com